## Cover
Battery Life Measurement and Current Consumption Technique Appendix B: Individual Test Scenarios and Settings
Version 10.0
2017-06-12
This is a non-binding technical permanent reference document of the GSM Association.
Security Classification – NON-CONFIDENTIAL GSMA Material
Copyright Notice
Copyright © 2017 GSM Association.
Antitrust Notice
The information contain herein is in full compliance with the GSM Association's antitrust compliance policy.

## TS09-Result
APPENDIX B |  | Battery Life Measurement Test Results
General
Model Name
Marketing Name
HW version
SW version
Battery Type
Battery capacity (mAh)
Nominal Voltage
End of life voltage
Cable/Stereo Headset used
Bluetooth Headset used
Stand-by Test Scenerios
Ref.no | Scenarios |  | Freq. Band | Current values/ mAh | Calc. oper. Times / hh:mm | Throughput Mb | Comments
3.1 | GSM | Idle Time | 850
900
1800
1900
3.2 | GSM/GPRS | Idle Time | 850
900
1800
1900
3.3 | WCMDA | Idle Time | I
II
IV
V
VI
VIII
IX
3.4 | GSM/WCMDA | Idle Time | 850
900
1800
1900
3.5 | GSM-GPRS/ WCMDA Dual Mode | Idle Time | 850
900
1800
1900
3.6 | WCMDA/ GSM-GPRS Dual Mode | Idle Time | I
II
IV
V
VI
VIII
IX
3.7 | E-UTRA FDD | Idle Time | measured band |  |  |  | PLEASE, add the product supported and measured bands in column D
|  |  | measured band |  |  |  | PLEASE, add the product supported and measured bands in column D
|  |  | measured band |  |  |  | PLEASE, add the product supported and measured bands in column D
|  |  | measured band |  |  |  | PLEASE, add the product supported and measured bands in column D
|  |  | measured band |  |  |  | PLEASE, add the product supported and measured bands in column D
|  |  | measured band |  |  |  | PLEASE, add the product supported and measured bands in column D
| E-UTRA TDD | Idle Time | measured band |  |  |  | PLEASE, add the product supported and measured bands in column D
|  |  | measured band |  |  |  | PLEASE, add the product supported and measured bands in column D
|  |  | measured band |  |  |  | PLEASE, add the product supported and measured bands in column D
|  |  | measured band |  |  |  | PLEASE, add the product supported and measured bands in column D
|  |  | measured band |  |  |  | PLEASE, add the product supported and measured bands in column D
|  |  | measured band |  |  |  | PLEASE, add the product supported and measured bands in column D
3.8.1 | GSM, Wi-Fi 2.4 GHZ enabled, no AP | Idle Time | 850
900
1800
1900
| GSM, Wi-Fi 5 GHZ enabled, no AP | Idle Time | 850 |  |  |  | Test Only, when both WiFi frequency bands are supported
|  |  | 900 |  |  |  | Test Only, when both WiFi frequency bands are supported
|  |  | 1800 |  |  |  | Test Only, when both WiFi frequency bands are supported
|  |  | 1900 |  |  |  | Test Only, when both WiFi frequency bands are supported
3.8.2 | GSM, Wi-Fi 2.4 GHZ enabled, device connected to AP | Idle Time WMM/UAPSD on | 850
900
1800
1900
|  | Idle Time WMM/UAPSD off | 850
900
1800
1900
| GSM, Wi-Fi 5 GHZ enabled, device connected to AP | Idle Time WMM/UAPSD on | 850 |  |  |  | Test Only, when both WiFi frequency bands are supported
|  |  | 900 |  |  |  | Test Only, when both WiFi frequency bands are supported
|  |  | 1800 |  |  |  | Test Only, when both WiFi frequency bands are supported
|  |  | 1900 |  |  |  | Test Only, when both WiFi frequency bands are supported
|  | Idle Time WMM/UAPSD off | 850 |  |  |  | Test Only, when both WiFi frequency bands are supported
|  |  | 900 |  |  |  | Test Only, when both WiFi frequency bands are supported
|  |  | 1800 |  |  |  | Test Only, when both WiFi frequency bands are supported
|  |  | 1900 |  |  |  | Test Only, when both WiFi frequency bands are supported
3.8.3 | GAN over WLAN (2.4 GHZ), GSM coverage available | Idle Time | 900
| GAN over WLAN (5 GHZ), GSM coverage available | Idle Time | 900 |  |  |  | Test Only, when both WiFi frequency bands are supported
3.8.4 | WCDMA, Wi-Fi 2.4 GHZ enabled, no AP | Idle Time | I
II
IV
V
VI
VIII
IX
| WCDMA, Wi-Fi 5 GHZ enabled, no AP | Idle Time | I |  |  |  | Test Only, when both WiFi frequency bands are supported
|  |  | II |  |  |  | Test Only, when both WiFi frequency bands are supported
|  |  | IV |  |  |  | Test Only, when both WiFi frequency bands are supported
|  |  | V |  |  |  | Test Only, when both WiFi frequency bands are supported
|  |  | VI |  |  |  | Test Only, when both WiFi frequency bands are supported
|  |  | VIII |  |  |  | Test Only, when both WiFi frequency bands are supported
|  |  | IX |  |  |  | Test Only, when both WiFi frequency bands are supported
3.8.5 | WCDMA, Wi-Fi 2.4 GHZ enabled, device connected to AP | Idle Time WMM/UAPSD on | I
II
IV
V
VI
VIII
IX
|  | Idle Time WMM/UAPSD off | I
II
IV
V
VI
VIII
IX
| WCDMA, Wi-Fi 5 GHZ enabled, device connected to AP | Idle Time WMM/UAPSD on | I |  |  |  | Test Only, when both WiFi frequency bands are supported
|  |  | II |  |  |  | Test Only, when both WiFi frequency bands are supported
|  |  | IV |  |  |  | Test Only, when both WiFi frequency bands are supported
|  |  | V |  |  |  | Test Only, when both WiFi frequency bands are supported
|  |  | VI |  |  |  | Test Only, when both WiFi frequency bands are supported
|  |  | VIII |  |  |  | Test Only, when both WiFi frequency bands are supported
|  |  | IX |  |  |  | Test Only, when both WiFi frequency bands are supported
|  | Idle Time WMM/UAPSD off | I |  |  |  | Test Only, when both WiFi frequency bands are supported
|  |  | II |  |  |  | Test Only, when both WiFi frequency bands are supported
|  |  | IV |  |  |  | Test Only, when both WiFi frequency bands are supported
|  |  | V |  |  |  | Test Only, when both WiFi frequency bands are supported
|  |  | VI |  |  |  | Test Only, when both WiFi frequency bands are supported
|  |  | VIII |  |  |  | Test Only, when both WiFi frequency bands are supported
|  |  | IX |  |  |  | Test Only, when both WiFi frequency bands are supported
3.8.6 | E-UTRA Standby, Wi-Fi 2.4 GHZ enabled, no AP | Idle Time | measured band |  |  |  | PLEASE, add the product supported and measured bands in column D. Test Only, when both WiFi frequency bands are supported
|  |  | measured band |  |  |  | PLEASE, add the product supported and measured bands in column D
|  |  | measured band |  |  |  | PLEASE, add the product supported and measured bands in column D
|  |  | measured band |  |  |  | PLEASE, add the product supported and measured bands in column D
|  |  | measured band |  |  |  | PLEASE, add the product supported and measured bands in column D
|  |  | measured band |  |  |  | PLEASE, add the product supported and measured bands in column D
| E-UTRA Standby, Wi-Fi 5 GHZ enabled, no AP | Idle Time | measured band |  |  |  | PLEASE, add the product supported and measured bands in column D. Test Only, when both WiFi frequency bands are supported
|  |  | measured band |  |  |  | PLEASE, add the product supported and measured bands in column D. Test Only, when both WiFi frequency bands are supported
|  |  | measured band |  |  |  | PLEASE, add the product supported and measured bands in column D. Test Only, when both WiFi frequency bands are supported
|  |  | measured band |  |  |  | PLEASE, add the product supported and measured bands in column D. Test Only, when both WiFi frequency bands are supported
|  |  | measured band |  |  |  | PLEASE, add the product supported and measured bands in column D. Test Only, when both WiFi frequency bands are supported
|  |  | measured band |  |  |  | PLEASE, add the product supported and measured bands in column D. Test Only, when both WiFi frequency bands are supported
3.8.7 | E-UTRA Standby, Wi-Fi 2.4 GHZ enabled, device connected to AP | Idle Time WMM/UAPSD on | measured band |  |  |  | PLEASE, add the product supported and measured bands in column D
|  |  | measured band |  |  |  | PLEASE, add the product supported and measured bands in column D
|  |  | measured band |  |  |  | PLEASE, add the product supported and measured bands in column D
|  |  | measured band |  |  |  | PLEASE, add the product supported and measured bands in column D
|  |  | measured band |  |  |  | PLEASE, add the product supported and measured bands in column D
|  |  | measured band |  |  |  | PLEASE, add the product supported and measured bands in column D
|  | Idle Time WMM/UAPSD off | measured band |  |  |  | PLEASE, add the product supported and measured bands in column D
|  |  | measured band |  |  |  | PLEASE, add the product supported and measured bands in column D
|  |  | measured band |  |  |  | PLEASE, add the product supported and measured bands in column D
|  |  | measured band |  |  |  | PLEASE, add the product supported and measured bands in column D
|  |  | measured band |  |  |  | PLEASE, add the product supported and measured bands in column D
|  |  | measured band |  |  |  | PLEASE, add the product supported and measured bands in column D
| E-UTRA Standby, Wi-Fi 5 GHZ enabled, device connected to AP | Idle Time WMM/UAPSD on | measured band |  |  |  | PLEASE, add the product supported and measured bands in column D. Test Only, when both WiFi frequency bands are supported
|  |  | measured band |  |  |  | PLEASE, add the product supported and measured bands in column D. Test Only, when both WiFi frequency bands are supported
|  |  | measured band |  |  |  | PLEASE, add the product supported and measured bands in column D. Test Only, when both WiFi frequency bands are supported
|  |  | measured band |  |  |  | PLEASE, add the product supported and measured bands in column D. Test Only, when both WiFi frequency bands are supported
|  |  | measured band |  |  |  | PLEASE, add the product supported and measured bands in column D. Test Only, when both WiFi frequency bands are supported
|  |  | measured band |  |  |  | PLEASE, add the product supported and measured bands in column D. Test Only, when both WiFi frequency bands are supported
|  | Idle Time WMM/UAPSD off | measured band |  |  |  | PLEASE, add the product supported and measured bands in column D. Test Only, when both WiFi frequency bands are supported
|  |  | measured band |  |  |  | PLEASE, add the product supported and measured bands in column D. Test Only, when both WiFi frequency bands are supported
|  |  | measured band |  |  |  | PLEASE, add the product supported and measured bands in column D. Test Only, when both WiFi frequency bands are supported
|  |  | measured band |  |  |  | PLEASE, add the product supported and measured bands in column D. Test Only, when both WiFi frequency bands are supported
|  |  | measured band |  |  |  | PLEASE, add the product supported and measured bands in column D. Test Only, when both WiFi frequency bands are supported
|  |  | measured band |  |  |  | PLEASE, add the product supported and measured bands in column D. Test Only, when both WiFi frequency bands are supported
Talk Time Test Scenerios
Ref.no | Scenarios |  | Freq. Band | Current values/ mAh | Calc. oper. Times / hh:mm | Throughput Mb | Comments
4.1 | GSM | Talk time at max TX power | 850
900
1800
1900
4.1 | GSM | Talk time at PCL 1 or 7 (band dependent) | 850
900
1800
1900
4.1 | GSM | Talk time at min TX power | 850
900
1800
1900
4.2 | WCDMA | Talk Time Tx level 10dBm | I
II
IV
V
VI
VIII
IX
|  | Talk Time Power Distribution Tx level | I
II
IV
V
VI
VIII
IX
4.3 | WLAN with GSM Coverage | Talk Time WMM/UAPSD on | 850
900
1800
1900
|  | Talk Time WMM/UAPSD off | 850
900
1800
1900
4.3 | WLAN with WCDMA Coverage | Talk Time WMM/UAPSD on | I
II
IV
V
VI
VIII
IX
|  | Talk Time WMM/UAPSD off | I
II
IV
V
VI
VIII
IX
4.3.1 | VoIP over WLAN No CS coverage | Talk Time | -
4.4 | VoLTE FDD | Talk Time | measured band |  | 10 min |  | PLEASE, add the product supported and measured bands in column D
|  |  | measured band |  | 10 min |  | PLEASE, add the product supported and measured bands in column D
|  |  | measured band |  | 10 min |  | PLEASE, add the product supported and measured bands in column D
|  |  | measured band |  | 10 min |  | PLEASE, add the product supported and measured bands in column D
|  |  | measured band |  | 10 min |  | PLEASE, add the product supported and measured bands in column D
|  |  | measured band |  | 10 min |  | PLEASE, add the product supported and measured bands in column D
| VoLTE TDD | Talk Time | measured band |  | 10 min |  | PLEASE, add the product supported and measured bands in column D
|  |  | measured band |  | 10 min |  | PLEASE, add the product supported and measured bands in column D
|  |  | measured band |  | 10 min |  | PLEASE, add the product supported and measured bands in column D
|  |  | measured band |  | 10 min |  | PLEASE, add the product supported and measured bands in column D
|  |  | measured band |  | 10 min |  | PLEASE, add the product supported and measured bands in column D
|  |  | measured band |  | 10 min |  | PLEASE, add the product supported and measured bands in column D
E-UTRA FDD/TDD File Transfer
File Download
5.3 | E-UTRA FDD | File Download | measured band |  | 10 min |  | PLEASE, add the product supported and measured bands in column D
|  |  | measured band |  | 10 min |  | PLEASE, add the product supported and measured bands in column D
|  |  | measured band |  | 10 min |  | PLEASE, add the product supported and measured bands in column D
|  |  | measured band |  | 10 min |  | PLEASE, add the product supported and measured bands in column D
|  |  | measured band |  | 10 min |  | PLEASE, add the product supported and measured bands in column D
|  |  | measured band |  | 10 min |  | PLEASE, add the product supported and measured bands in column D
| E-UTRA TDD | File Download | measured band |  | 10 min |  | PLEASE, add the product supported and measured bands in column D
|  |  | measured band |  | 10 min |  | PLEASE, add the product supported and measured bands in column D
|  |  | measured band |  | 10 min |  | PLEASE, add the product supported and measured bands in column D
|  |  | measured band |  | 10 min |  | PLEASE, add the product supported and measured bands in column D
|  |  | measured band |  | 10 min |  | PLEASE, add the product supported and measured bands in column D
|  |  | measured band |  | 10 min |  | PLEASE, add the product supported and measured bands in column D
File Upload
5.4 | E-UTRA FDD | File Upload | measured band |  | 10 min |  | PLEASE, add the product supported and measured bands in column D
|  |  | measured band |  | 10 min |  | PLEASE, add the product supported and measured bands in column D
|  |  | measured band |  | 10 min |  | PLEASE, add the product supported and measured bands in column D
|  |  | measured band |  | 10 min |  | PLEASE, add the product supported and measured bands in column D
|  |  | measured band |  | 10 min |  | PLEASE, add the product supported and measured bands in column D
|  |  | measured band |  | 10 min |  | PLEASE, add the product supported and measured bands in column D
| E-UTRA TDD | File Upload | measured band |  | 10 min |  | PLEASE, add the product supported and measured bands in column D
|  |  | measured band |  | 10 min |  | PLEASE, add the product supported and measured bands in column D
|  |  | measured band |  | 10 min |  | PLEASE, add the product supported and measured bands in column D
|  |  | measured band |  | 10 min |  | PLEASE, add the product supported and measured bands in column D
|  |  | measured band |  | 10 min |  | PLEASE, add the product supported and measured bands in column D
|  |  | measured band |  | 10 min |  | PLEASE, add the product supported and measured bands in column D
File Up- & Download
5.5 | E-UTRA FDD | File Up & Download | measured band |  | 10 min |  | PLEASE, add the product supported and measured bands in column D
|  |  | measured band |  | 10 min |  | PLEASE, add the product supported and measured bands in column D
|  |  | measured band |  | 10 min |  | PLEASE, add the product supported and measured bands in column D
|  |  | measured band |  | 10 min |  | PLEASE, add the product supported and measured bands in column D
|  |  | measured band |  | 10 min |  | PLEASE, add the product supported and measured bands in column D
|  |  | measured band |  | 10 min |  | PLEASE, add the product supported and measured bands in column D
| E-UTRA TDD | File Up & Download | measured band |  | 10 min |  | PLEASE, add the product supported and measured bands in column D
|  |  | measured band |  | 10 min |  | PLEASE, add the product supported and measured bands in column D
|  |  | measured band |  | 10 min |  | PLEASE, add the product supported and measured bands in column D
|  |  | measured band |  | 10 min |  | PLEASE, add the product supported and measured bands in column D
|  |  | measured band |  | 10 min |  | PLEASE, add the product supported and measured bands in column D
|  |  | measured band |  | 10 min |  | PLEASE, add the product supported and measured bands in column D
Application Test Scenarios
Browsing
Ref.no | Scenarios |  | Freq. Band | Current values/ mAh | Test Execution Time (Calc. oper. Times ) | Total Data Transferred (Throughput Mb) | Comments
6.1 | HTML Browsing | GSM/GPRS |  |  | 5 min |  | Note: Add used Freq. Band
|  | WCDMA |  |  | 5 min |  | Note: Add used Freq. Band
6.2 | HTML Browsing with Full Web Browser | GSM/GPRS |  |  | 5 min |  | Note: Add used Freq. Band
|  | WCDMA |  |  | 5 min |  | Note: Add used Freq. Band
Streaming
Ref.no | Scenarios |  | Freq. Band | Current values/ mAh | Test Execution Time (Calc. oper. Times ) | Total Data Transferred (Throughput Mb) | Comments
7.1 | Progressive Video Streaming | WCMDA |  |  | 10 min |  | Note: Add used Freq. Band
|  | HSDPA |  |  | 10 min |  | Note: Add used Freq. Band
|  | E-UTRA |  |  | 10 min |  | Note: Add used Freq. Band & if cDRX enabled
7.2 | DASH Video Streaming | WCMDA |  |  | 10 min |  | Note: Add used Freq. Band
|  | HSDPA |  |  | 10 min |  | Note: Add used Freq. Band
|  | E-UTRA |  |  | 10 min |  | Note: Add used Freq. Band & if cDRX enabled
7.2 | Audio Streaming | WCDMA |  |  | 10 min |  | Note: Add used Freq. Band
|  | HSDPA |  |  | 10 min |  | Note: Add used Freq. Band
|  | E-UTRA |  |  | 10 min |  | Note: Add used Freq. Band & if cDRX enabled
Applications
Ref.no | Scenarios |  | Freq. Band | Current values/ mAh | Test Execution Time /Calc. oper. Times ) | Throughput Mb | Comments
8.1 | Music Playback | Used RAT (UTRA or EUTRA) |  |  | 5 min |  | Add used RAT and Freq.Band
8.2 | Video Playback | GSM |  |  | 5 min
|  | WCDMA |  |  | 5 min
8.3 | Camera Operation | Airplane Mode |  |  | 20 pics with 30s interval
8.4 | Video Recording | GSM |  |  | 10 min
|  | WCDMA |  |  | 10 min
Video Telephony
Ref.no | Scenarios |  | Freq. Band | Current values/ mAh | Test Execution Time /Calc. oper. Times ) | Throughput Mb | Comments
9.1 | Video Telephony | WCDMA | ? |  | 10 min
Bluetooth
Ref.no | Scenarios |  | Freq. Band | Current values/ mAh | Calc. oper. Times / hh:mm | Throughput Mb | Comments
10.2 | BT Headset Talk Time | GSM | 850
900
1800
1900
|  | WCDMA | I
II
IV
V
VI
VIII
IX
10.3 | BT Headset Music Player | Used RAT (UTRA or EUTRA) |  |  | 5 min |  | Add used RAT and Freq.Band
10.5 | Device in BT discovery mode – Idle Time | GSM | 850
900
1800
1900
|  | WCDMA | I
II
IV
V
VI
VIII
IX
10.6 | BT data transfer - Device in idle mode | GSM | 850
900
1800
1900
|  | WCDMA | I
II
IV
V
VI
VIII
IX
FTP Download
Ref.no | Scenarios |  | Freq. Band | Current values/ mAh | Test Execution Time /Calc. oper. Times ) | Throughput Mb | Comments
11.1 | WCDMA | FTP download via Cable connection (*) | I |  | 10 min
|  |  | II |  | 10 min
|  |  | IV |  | 10 min
|  |  | V |  | 10 min
|  |  | VI |  | 10 min
|  |  | VIII |  | 10 min
|  |  | IX |  | 10 min
|  | FTP download via Bluetooth connection | I |  | 10 min
|  |  | II |  | 10 min
|  |  | IV |  | 10 min
|  |  | V |  | 10 min
|  |  | VI |  | 10 min
|  |  | VIII |  | 10 min
|  |  | IX |  | 10 min
11.2 | GSM | FTP download via Cable connection (*) | 850 |  | 10 min
|  |  | 900 |  | 10 min
|  |  | 1800 |  | 10 min
|  |  | 1900 |  | 10 min
|  | FTP download via Bluetooth connection | 850 |  | 10 min
|  |  | 900 |  | 10 min
|  |  | 1800 |  | 10 min
|  |  | 1900 |  | 10 min
11.3 | WLAN FTP Download | WMM/UAPSD on | - |  | 10 min
|  | WMM/UAPSD off | - |  | 10 min
Note (*) N/A if the charging cannot be disabled by an appropriate SW tool.
USB Data Modem
Ref.no | Scenarios |  | Freq. Band | Current values/ mAh | Calc. oper. Times / hh:mm | Throughput Mb | Comments
11 | USB Data Card | WCDMA FTP Download | ? |  | 10 min
|  | GPRS FTP Download | ? |  | 10 min
GPS Tracking
Ref.no | Scenarios |  | Freq. Band | Current values/ mAh | Test Execution Time /Calc. oper. Times ) | Throughput Mb | Comments
12.1 | GPS Tracking | Option 1: Satellite simulator available | GSM |  | 10 min
12.2 | GPS Tracking | Option 2: Satellite simulator not available | GSM |  | 10 min